## Important KPI and Metrics
# | KPI Metric | How it is calculated / displayed | Why it matters
1 | Total Monitored Tags | Count of unique Tag Name | Overall monitoring coverage of the plant
2 | Kiln Feed Rate | Latest value of Kiln Feed Actual; display in TPH + change from first_value | One of the most important direct production-flow indicators
3 | Monitored Assets | Count of unique AssetID | Shows how many plant assets are digitally monitored
4 | TPP Generation Load | Latest TPP-1 Generation Load value in MW + period change | Indicates captive power generation supporting production
5 | Monitored Plant Sections | Count of unique Section | Shows production-area monitoring coverage
6 | WHRS Power Generation | Latest WHRS Power Generation-MW value + period change | Measures electricity recovered from process waste heat
7 | Equipment Group Coverage | Count of unique Equipment Group | Measures breadth of equipment-level monitoring
8 | Grid Load | Latest GRIDLOAD value in MW + period change | Shows external electrical load requirement
9 | Equipment Type Coverage | Count of unique Equipment Subtype | Indicates how many different machinery types are monitored
10 | HP Steam Generation | Latest HP steam-generation flow value in TPH + period change | Key WHRS/steam-cycle production indicator
11 | Sensor Type Coverage | Count of unique Variable Type | Shows coverage across Temperature, Pressure, Flow, Current, Vibration, etc.
12 | LP Steam Generation | Latest LP steam-generation flow value in TPH + period change | Indicates low-pressure steam generation from waste heat
13 | Process Value Coverage % | PV Variable Group tags ÷ Total Tags × 100 | Shows how much of the tag base represents actual measured process values
14 | HP Steam Pressure | Latest HP steam-pressure value + period change | Indicates steam-system operating condition
15 | Configured Min-Max Coverage % | Tags having both Min and Max ÷ Total Tags × 100 | Shows how much of the plant instrumentation has usable configured ranges
16 | LP Steam Pressure | Latest LP steam-pressure value + period change | Important for steam/WHRS system performance
17 | Average Tags per Asset | Total Tags ÷ Unique AssetID | Shows monitoring depth at equipment/asset level
18 | WHRS Gas Temperature | Latest relevant WHRS inlet/outlet gas temperature + period change | Indicates the thermal energy available/recovered by WHRS
19 | Average Tags per Section | Total Tags ÷ Unique Section | Shows monitoring depth across production sections
20 | Packer Running Hours | Running-hour values of packers, shown individually or aggregated | Indicates packing-equipment utilisation and operating time